## Sheet1
Engine Specifications
Engine Model | Unit | 497SPTC78 | 497SPTC77 | 497SPTC76 | 497TC77 | 497TC76 | 497TC75 | 497TC74 | 697TC51 (Rotary FIP) | 697TC14 (Inline FIP) | 697TC52 (Rotary FIP) | 697TC13 (Inline FIP) | 697TC10 (Inline FIP)
Rated Engine Power (Certified Power) | HP | 40 | 48 | 56 | 56 | 63 | 76 | 90 | 109.2933 |  | 125.3855 |  | 154.2175
Engine Power | kW | 30 | 36 | 42 | 42 | 47 | 56.5 | 67 | 81.5 |  | 93.5 |  | 115
Rated Speed | rpm | 1500
No. of Cylinders | - | 4 | 4 | 4 | 4 | 4 | 4 | 4 | 6 |  | 6 |  | 6
Engine Displacement | Ltrs | 2.96 | 2.96 | 2.96 | 3.8 | 3.8 | 3.8 | 3.8 | 5.7 |  | 5.7 |  | 5.7
Aspiration | - | TCIC | TCIC | TCIC | TCIC | TCIC | TCIC | TCIC | TCIC |  | TCIC |  | TCIC
Bore X Stroke | mm | 97 X 100 |  |  | 97 X 128
Lube oil Sump Capacity (Min- Max) | Ltrs | 5-7 | 5-7 | 5-7 | 7-9 | 7-9 | 7-9 | 7-9 | 12-14 |  | 12-14 |  | 12-14
Total Coolant Capacity | Ltrs | 13 | 13 | 13 | 14 | 14 | 14 | 14 | 18 |  | 18 |  | 18
Starting System Voltage | V | 12 | 12 | 12 | 12 | 12 | 12 | 12 | 12 |  | 12 |  | 12
Compression Ratio | - | 17.5:1 | 17.5:1 | 17.5:1 | 17.5:1 | 17.5:1 | 17.5:1 | 17.5:1 | 17.5:1 |  | 17.5:1 |  | 17.5:1
Engine | mm | 1121 X 930 X 957 |  |  | 1416 X 902 X 1097 |  |  |  | 1601 X 913 X 1226 |  |  |  | 1638 X 848 X 1370
L X B X H
(COOL PACK ENGINE)
Governor | - | Mechanical | Mechanical | Mechanical | Mechanical | Mechanical | Mechanical | Mechanical | Electronic | Mechanical | Electronic | Mechanical | Mechanical
Oil change period | hrs | 500 | 500 | 500 | 500 | 500 | 500 | 500 | 500 |  | 500 |  | 250
Lube oil Specification | - | SAE 15W40 | SAE 15W40 | SAE 15W40 | SAE 15W40 | SAE 15W40 | SAE 15W40 | SAE 15W40 | SAE 15W40 |  | SAE 15W40 |  | SAE 15W40
|  | CI 4 Plus | CI 4 Plus | CI 4 Plus | CI 4 Plus | CI 4 Plus | CI 4 Plus | CI 4 Plus | CI 4 Plus |  | CI 4 Plus |  | CI 4 Plus